## blank
CMOS SETUP UTILITY
Main | Advanced | Boot | Devices | Security |  | Power | Exit | BIOS

## Sheet1
CMOS SETUP UTILITY
Main | Advanced | Boot | Devices | Security | Power | Exit | BIOS
Version: |  |  |  | 67
Embedded Controller Version |  |  |  | 35
Serial Number
System Date / Time |  |  |  | 2025-12-31 10:42
Disk 0 |  |  |  | NVME 0 (Windows Boot Manager)
Disk 1 |  |  |  | DVD-RW
Disk 2 |  |  |  | ST500DM02
Disk 3 |  |  |  | Not Connected
Disk 4 |  |  |  | Not Connected
Disk 5 |  |  |  | Not Connected
System Info >

## Advanced Config
CMOS SETUP UTILITY
Main | Advanced | Boot | Devices | Security |  | Power | Exit | BIOS
Warning: These settings may break your computer
CPU Setup | [5 empty] | AMD | Intel
Windows Hardware Error support | [8 empty] | Enabled
PCIE Config | [5 empty] | Enter
Video Setup | [5 empty] | Enter
Debug Terminal Setup | [8 empty] | Disabled
Open EFI Shell
Chipset
Overclocking | [5 empty] | Enter
Fan Control | [5 empty] | Enter

## Boot Devices
CMOS SETUP UTILITY
Main | Advanced | Boot | Devices | Security |  | Power | Exit | BIOS
Boot Mode | [8 empty] | UEFI Only
USB Boot | [8 empty] | Enabled
Boot Order
1. USB
2. DVD-RW
3. Windows Boot Manager (NVME0)
4. GRUB (ST500)
5. PXE Network
Add Boot Option
Network Boot Configuration
First Boot Device | [8 empty] | Boot Order
NumLock on Startup | [8 empty] | Enabled
Fast Boot | [8 empty] | Enabled
Display POST code on screen | [8 empty] | Enabled
SATA Mode | [8 empty] | AHCI | Locked
RAID Mode | [8 empty] | Not Applicable | Locked
Extended POST
Boot Mode
Boot Time Extension

## Device Access
Device Access |  |  |  |  | CMOS SETUP UTILITY
Main | Advanced | Boot | Devices | Security |  | Power | Exit | BIOS
COM Port Setup | [8 empty] | RS232
PS/2 Keyboard / Mouse | [8 empty] | Enabled
Rear USB | [8 empty] | Enabled
Front USB | [8 empty] | Enabled
Internal Audio | [8 empty] | Enabled
Integrated NIC | [8 empty] | Enabled
Wi-Fi | [8 empty] | Enabled
Card Reader | [8 empty] | Enabled
SmartCard | [8 empty] | Enabled
Fingerprint Reader | [8 empty] | Enabled
Touchpad | [8 empty] | Enabled
Integrated Keyboard | [8 empty] | Enabled
Internal Video | [8 empty] | Enabled
WWAN | [8 empty] | Enabled
Camera | [8 empty] | Enabled
Bluetooth | [8 empty] | Enabled
RFID NFC | [8 empty] | Enabled
RS232 | [8 empty] | Enabled
LPT | [8 empty] | Enabled
Thunderbolt | [8 empty] | Enabled
eSata | [8 empty] | Enabled
Enabled

## Security
CMOS SETUP UTILITY
Main | Advanced | Boot | Devices | Security |  | Power | Exit | BIOS
Password option
Supervisor Password | [8 empty] | not installed
Admin Password | [8 empty] | not installed
Power-on Password | [8 empty] | not installed
HDD Password | [8 empty] | not installed
Force strong password | [8 empty] | Disabled
Password count exceeded error | [8 empty] | Disabled
Set minimum length | [8 empty] | Disabled
Password at boot device list | [8 empty] | Disabled
Password at restart | [8 empty] | Disabled
Password at unattended boot | [8 empty] | Disabled
Lock settings | [8 empty] | Disabled
Block SID authentication | [8 empty] | Disabled
System management password control | [8 empty] | Disabled
Power-on Password control | [8 empty] | Disabled
HDD Password Control | [8 empty] | Disabled
BIOS Setup Configuration | [8 empty] | Disabled
SME
Transparent SME | [8 empty] | Enabled
Fingerprint
Predesktop Authentication | [8 empty] | Enabled
Security Mode
Reset Data | [8 empty] | Enter
TPM Security Chip
Type | [8 empty] | TPM 2.0
SMBIOS Reporting | [8 empty] | Enabled
Clear TPM | [8 empty] | Enter
Physical Presence to Clear | [8 empty] | Enabled
TPM Module | [8 empty] | Dedicated TPM
BIOS Update Options
Flash BIOS from users | [8 empty] | Enabled
Bios Back Flash / Rollback Prevention | [8 empty] | Disabled
Windows Firmware Update | [8 empty] | Disabled
RAM Protection
Data Execution Prevention | [8 empty] | Enabled
Virtualization
Enhanced Windows Biometric Security | [8 empty] | Enabled
AMD V(TM) | [8 empty] | Enabled
Tamper Detection
Chassis Tamper Switch | [8 empty] | Enabled
Storage Tamper Detection | [8 empty] | Enabled
| Computrace / LoJack / AbsolutePersistence |  |  |  |  | (Antitheft)
Activation | [8 empty] | Pernamently Disabled
Status | [8 empty] | haha its pernamently disabled loljk
Secure Boot
Secure Boot | [8 empty] | Enabled
Current Mode | [8 empty] | User Mode
Key Status | [8 empty] | Standard Mode
Reset to Setup Mode | [8 empty] | Enter
Restore Factory Keys | [8 empty] | Enter
Clear All Keys | [8 empty] | Enter
Key Management
theres nothing here lololjk
Device Guard
Device Guard | [8 empty] | Enabled
Dash Configuration
DASH Support | [8 empty] | Disabled
LAN Controller | [8 empty] | theres nothing here
Intel Management Engine
Intel AntiTheft | [8 empty] | Pernamently Disabled
Status | [8 empty] | loljk its pernamently disabled so u cant turn it on lol
Intel AMT | [8 empty] | Disabled
Password Policy | [8 empty] | Disabled
Unconfigure Now | [8 empty] | Enter
Watchdog Timers
OS | [8 empty] | 5
BIOS | [8 empty] | 5
IME IFR | [8 empty] | Disabled
Intel Management Engine | [8 empty] | Disabled
Asset Tag

## Power Management
CMOS SETUP UTILITY
Main | Advanced | Boot | Devices | Security |  | Power | Exit | BIOS
After Power Loss | [8 empty] | Last State
Enhanced Power Saving | [8 empty] | Enabled
Smart Power On | [8 empty] | Enabled
Scheduled Power On | [8 empty] | Enabled
Sleep Mode | [8 empty] | S3 Legacy
Frequency Scaling
8254 Timer Clock Gating | [8 empty] | Enabled
CPU Power Management | [8 empty] | Enabled
Power Mode
| On Battery | [7 empty] | Battery Optimized
| On AC | [7 empty] | Extreme Performance
Intel SpeedStep Mode
| On Battery | [7 empty] | Battery Optimized
| On AC | [7 empty] | Extreme Performance
Performance Mode | [8 empty] | Extreme Performance
Disconnect Built-in Battery | [8 empty] | Enter
Battery Charging | [8 empty] | Rapid Charge
Aircraft Power Mode | [8 empty] | Enabled
Force PROCHOT

## Exit
CMOS SETUP UTILITY
Main | Advanced | Boot | Devices | Security |  | Power | Exit | BIOS
Exit Saving Changes
Exit Discarding Changes
Load Defaults
OS Optimized Defaults | [8 empty] | Enabled
Load OS Optimized Defaults

## BIOS
CMOS SETUP UTILITY
Main | Advanced | Boot | Devices | Security |  | Power | Exit | BIOS
BIOS Options
Flash BIOS Now
Setup Utility | [8 empty] | Text Only
Network BIOS flash | [8 empty] | Enabled
Change Setup Utility Colors | [8 empty] | Enter

## Fan Control
Fan Control |  |  |  |  | CMOS SETUP UTILITY
Main | Advanced | Boot | Devices | Security |  | Power | Exit | BIOS
Warning: These settings may break your computer
CPU Temperature |  | 45°C | [7 empty] | define fan speed here
CPU Fan |  | 1962 RPM | 57% | [5 empty] | Automatic
Fan01 |  | 975 RPM | [6 empty] | Automatic
Fan02 |  | 1625 RPM | [6 empty] | Automatic
Fan03 | [8 empty] | Automatic
Fan04 | [8 empty] | Automatic
Fan05 | [8 empty] | Automatic
Fan06 | [8 empty] | Automatic
AIO Pump |  | 5680 RPM | 100% | [5 empty] | Automatic
PCH Fan |  | 3450 RPM | 75% | [5 empty] | Automatic
Fan Policy | [8 empty] | Full Speed
Back

## INTEL CPU Setup
CPU Setup |  |  |  |  | CMOS SETUP UTILITY
Main | Advanced | Boot | Devices | Security |  | Power | Exit | BIOS
Warning: These settings may break your computer
Intel VT-x | [8 empty] | Enabled
Intel SpeedStep | [8 empty] | Enabled
Intel SpeedShift | [8 empty] | Enabled
Intel Hyper Threading Technology | [8 empty] | Enabled
Intel VT-d | [8 empty] | Enabled
Intel TXT | [8 empty] | Enabled
IO/MMU | [8 empty] | Enabled
C1E Support | [8 empty] | Enabled
C-States | [8 empty] | All
Cores to Use | [8 empty] | All
Back

## AMD CPU Setup
CPU Setup |  |  |  |  | CMOS SETUP UTILITY
Main | Advanced | Boot | Devices | Security |  | Power | Exit | BIOS
Warning: These settings may break your computer
AMD SVM | [8 empty] | Enabled
AMD SMT | [8 empty] | Enabled
AMD Memory Guard | [8 empty] | Enabled
AMD Precision Boost | [8 empty] | Enabled
AMD PSP TPM | [8 empty] | Enabled
Enabled
IO/MMU | [8 empty] | Enabled
C6 Support | [8 empty] | Enabled
C-States | [8 empty] | All
Back

## GPU Setup
GPU Setup |  |  |  |  | CMOS SETUP UTILITY
Main | Advanced | Boot | Devices | Security |  | Power | Exit | BIOS
Warning: These settings may break your computer
UMA Memory Allocation | [8 empty] | 8 GB
Enable Integrated Graphics | [8 empty] | Enabled
Discrete Graphics Mode | [8 empty] | Switched
Graphics Bias | [8 empty] | GPU
Back

## Overclocking
Overclocking Menu |  |  |  |  | CMOS SETUP UTILITY
Main | Advanced | Boot | Devices | Security |  | Power | Exit | BIOS
Warning: These settings may break your computer. Enabling any will set fan policy to "High". | [8 empty] | Back
CPU Multiplier | [8 empty] | Auto
CPU Bclk | [8 empty] | 100 MHZ
CPU Fclk | [8 empty] | Auto
CPU Voltage Offset | [8 empty] | 0 (default)
PL1 (sustained) | [8 empty] | 88
PL2 (surge) | [8 empty] | 105
PL1 Time Limit
PL2 Time Limit
VDDP | [8 empty] | Auto
Vcore | [8 empty] | Auto
VDDQ | [8 empty] | Auto
VTT | [8 empty] | Auto
Vmem | [8 empty] | Auto
VDIMM | [8 empty] | Auto | 1.2
VREF | [8 empty] | Auto
DRAM XMP/EXPO | [8 empty] | Not Compatible
DRAM Frequency | [8 empty] | 5600 MHZ
VUMA | [8 empty] | Auto
UMA Clock | [8 empty] | Auto
Ring
Uncore
PLL Trim
GT
CPU
Frequency Scaling

## PCIE Config
PCIe Configuration |  |  |  |  | CMOS SETUP UTILITY
Main | Advanced | Boot | Devices | Security |  | Power | Exit | BIOS
Warning: These settings may break your computer | [6 empty] | Back
GPU Link Speed | [8 empty] | 16x | Gen5
Second GPU Link Speed | [8 empty] | Disabled | Gen5
PCIe 8x link speed | [8 empty] | 8x | Gen4
PCIe 4x link speed | [8 empty] | 4x | Gen4
WiFi Card | [8 empty] | Enabled
Second SSD | [8 empty] | Enabled
SSD Speed | [8 empty] | 4x | Gen5
Second SSD Speed | [8 empty] | 4x | Gen5